## UGI-UI
PJM Interconnection, L.L.C
Last Updated on 05/26/2023
PJM Transmission Providers FACILITIES LIST
The following list includes, but is not limited to, facilities of the regional transmission owners that are
included in PJM's EMS model. FERC Form-1 or equivalent facilities are so noted under the column
headed PJM OAT Tariff Facility. This list will be updated when transmission facilities managed by PJM
are added to, or deleted from, the electrical network.
0
Equipment Code:
1 - Transmission Line
2 - Transformer or Phase Shifter
3 - Shunt Capacitor or Reactor
4 - Series Reactor or Capacitor
5 - SVC Device
6 - Other Substation Equipment-Busses, Bus Sections, or Breakers
7 - Tie-line
8 - Generator Step Up (GSU) transformer
(List by Station and Voltage Level or Device Name)
9 - Flow CB
10 - Equipment
Mark column K as
Yes = Reportable and Call in
|  | UGI-UI | [7 empty] | Low = Reportable, status available will not call in unless unusual circumstances
No = No call and no status
(A) | (B) | (C) | (D) | (E) | (F) | (G) | (H) | (I) | (J) | (K) | (L) | (M) | (N)
PJM
[8 empty] | OAT | Included | Reportable | PJM | BES | Effective
|  |  |  | PJM EMS MODEL FACILITY NAME |  |  |  | Tariff | in EMS | Transmission | Monitored | Flag | Date
Equip | [7 empty] | Facility | Model | Facility | Facility
Code | ID | Facility Information by Transmission Provider | B1_NAME | B2_NAME | B3_NAME | B3_TEXT | Voltage | (Y/L/N) | (Y/N) | (Y/L/N) | STATUS |  | (Eastern Standard Time)
1 |  | BUNKERHI-GLENVIEW | BUNKERHI | 69 KV | BUN-GLE | BUNKERHI-GLENVIEW | 69 | Yes | Yes | Yes | Reliability Non-BES | False | 12/12/2018
1 |  | BUNKERHI-SWOYERSVILLE | BUNKERHI | 69 KV | BUN-SWO | BUNKERHI-SWOYERSVILLE | 69 | Yes | Yes | Yes | Reliability Non-BES | False | 12/12/2018
1 |  | BUNKERHI-WASSEROTTTAP | BUNKERHI | 69 KV | BUN-WAS | BUNKERHI-WASSEROTTTAP | 69 | Yes | Yes | Yes | Reliability Non-BES | False | 12/12/2018
1 |  | COURTDALE-GARDEN TAP 69 KV | COURTDAL | 69 KV | COU-GAR | COURTDALE-GARDEN TAP 69 KV | 69 | Yes | Yes | Yes | Reliability Non-BES | False | 12/12/2018
1 |  | COURTDALE-KINGSTON 69 KV | COURTDAL | 69 KV | COU-KIN | COURTDALE-KINGSTON 69 KV | 69 | Yes | Yes | Yes | Reliability Non-BES | False | 12/12/2018
1 |  | COURTDALE-MOUNTAINPL 69 KV | COURTDAL | 69 KV | COU-MOU | COURTDALE-MOUNTAINPL 69 KV | 69 | Yes | Yes | Yes | Reliability Non-BES | False | 12/12/2018
1 |  | DALLAS-GLENVIEW | DALLAS | 69 KV | DAL-GLE | DALLAS-GLENVIEW | 69 | Yes | Yes | Yes | Reliability Non-BES | False | 12/12/2018
1 |  | DALLAS-HUNTSVIL | DALLAS | 69 KV | DAL-HUN | DALLAS-HUNTSVIL | 69 | Yes | Yes | Yes | Reliability Non-BES | False | 12/12/2018
1 |  | GARDENTP-KINGSTON | GARDENTP | 69 KV | GAR-KIN | GARDENTP-KINGSTON | 69 | Yes | Yes | Yes | Reliability Non-BES | False | 12/12/2018
1 |  | GARDENTP-WASSEROTTTAP | GARDENTP | 69 KV | GAR-WAS | GARDENTP-WASSEROTTTAP | 69 | Yes | Yes | Yes | Reliability Non-BES | False | 12/12/2018
1 |  | GLENVIEW-KUNKLE | GLENVIEW | 69 KV | GLE-KUN | GLENVIEW-KUNKLE | 69 | Yes | Yes | Yes | Reliability Non-BES | False | 12/12/2018
1 |  | GLENVIEW-SWOYERSVILLE | GLENVIEW | 69 KV | GLE-SWO | GLENVIEW-SWOYERSVILLE | 69 | Yes | Yes | Yes | Reliability Non-BES | False | 12/12/2018
1 |  | HANOVER-LOOMIS HAN-LOOM | HANOVER | 69 KV | HAN-LOOM | HANOVER-LOOMIS HAN-LOOM | 69 | Unknown | Yes | No | Not monitored, no status | False | 05/24/2023
1 |  | HUNTSVIL-MOUNTAIN | HUNTSVIL | 69 KV | HUN-MOU | HUNTSVIL-MOUNTAIN | 69 | Yes | Yes | Yes | Reliability Non-BES | False | 12/12/2018
1 |  | Hanover - Loomis Tap HAN-LOO | HANOVER | 69 KV | HAN-LOO | HANOVER-LOOMISTP | 69 | Yes | Yes | Yes | Reliability Non-BES | False | 12/12/2018
1 |  | Hanover - Plymouth HAN-PLY | HANOVER | 69 KV | HAN-PLY | HANOVER-PLYMOUTH | 69 | Yes | Yes | Yes | Reliability & Markets | True | 12/12/2018
1 |  | Hunlock - Koonsville HUN-KOO | HUNLOCK | 69 KV | HUN-KOO | HUNLOCK-KOONSVIL | 69 | Yes | Yes | Yes | Reliability Non-BES | False | 12/12/2018
1 |  | Hunlock - Lincoln HUN-LIN | HUNLOCK | 69 KV | HUN-LIN | HUNLOCK-LINC UGI | 69 | Yes | Yes | Yes | Reliability Non-BES | False | 12/12/2018
1 |  | Hunlock - Mountain HUN-MOU1 | HUNLOCK | 69 KV | HUN-MOU1 | HUNLOCK-MOUN PL 1 | 69 | Yes | Yes | Yes | Reliability Non-BES | False | 12/12/2018
1 |  | Hunlock - Mountain HUN-MOUN PL2 | HUNLOCK | 69 KV | HUN-MOU3 | HUNLOCK-MOUN PL 2 | 69 | Yes | Yes | Yes | Reliability Non-BES | False | 12/12/2018
1 |  | LINC UGI-LOOMIS | LINC UGI | 69 KV | LIN-LOOM | LINC UGI-LOOMIS LIN-LOOM | 69 | Yes | Yes | Yes | Reliability Non-BES | False | 09/20/2019
1 |  | LOOMIS-LOOMISTP | LOOMIS | 69 KV | LOO-LOOM | LOOMIS-LOOMISTP LOO-LOOM | 69 | Yes | Yes | Yes | Reliability Non-BES | False | 09/20/2019
1 |  | LOOMISTP-MOUNTAIN | LOOMISTP | 69 KV | LOO-MOU | LOOMISTP-MOUNTAIN | 69 | Yes | Yes | Yes | Reliability Non-BES | False | 12/12/2018
1 |  | MOUN UGI-PLYMOUTH1 | MOUN UGI | 69 KV | MOU-PLY1 | MOUN UGI-PLYMOUTH1 | 69 | Yes | Yes | Yes | Reliability Non-BES | False | 12/12/2018
1 |  | MOUN UGI-PLYMOUTH2 | MOUN UGI | 69 KV | MOU-PLY2 | MOUN UGI-PLYMOUTH2 | 69 | Yes | Yes | Yes | Reliability Non-BES | False | 12/12/2018
1 |  | MOUNTAIN-WASSEROT | MOUN UGI | 69 KV | MOU-WAS | MOUNTAIN-WASSEROT | 69 | Yes | Yes | Yes | Reliability Non-BES | False | 12/12/2018
1 |  | MOUNTAINUGI-SWOYERSVIL | MOUN UGI | 69 KV | MOU-SWO | MOUNTAINUGI-SWOYERSVIL | 69 | Yes | Yes | Yes | Reliability Non-BES | False | 12/12/2018
2 |  | COURTDALE XFMR 69/23 | COURTDAL | 69 KV | XFMR | COURTDALE XFMR 69/23 KV | 69 | Yes | Yes | Yes | Status Only | False | 08/17/2022
2 |  | DALLAS 69 KV XFMR | DALLAS | 69 KV | XFMR | DALLAS 69 KV XFMR 69/13 | 69 | Yes | Yes | Yes | Status Only | False | 08/17/2022
2 |  | GLENVIEW XFMR | GLENVIEW | 69 KV | XFMR | GLENVIEW XFMR | 69 | Yes | Yes | Yes | Status Only | False | 08/17/2022
2 | T1 | HUNTSVIL T1 XFMR 69KV | HUNTSVIL | 69 KV | T1 | HUNTSVIL T1 XFORMER | 69 | Yes | Yes | Yes | Status Only | False | 08/17/2022
2 | T2 | HUNTSVIL T2 XFMR 69KV | HUNTSVIL | 69 KV | T2 | HUNTSVIL T2 XFORMER | 69 | Yes | Yes | Yes | Status Only | False | 08/17/2022
2 |  | Hanover T1 69/13KV Transformer | HANOVER | 69 KV | XFMR1 | HANOVER 69KV XFMR1 | 69 | Yes | Yes | Yes | Status Only | False | 08/17/2022
2 |  | Hanover T2 69/13KV Transformer | HANOVER | 69 KV | XFMR2 | HANOVER 69KV XFMR2 | 69 | Yes | Yes | Yes | Status Only | False | 08/17/2022
2 |  | Hunlock Load 69/13KV Transformer | HUNLOCK | 69 KV | LOADXFMR | HUNLOCK LOADXFMR | 69 | Yes | Yes | Yes | Status Only | False | 08/17/2022
2 |  | KING UGI XFMR1 | KING UGI | 69 KV | XFMR1 | KING UGI XFMR1 | 69 | Yes | Yes | Yes | Status Only | False | 08/17/2022
2 |  | KING UGI XFMR2 | KING UGI | 69 KV | XFMR2 | KING UGI XFMR2 | 69 | Yes | Yes | Yes | Status Only | False | 08/17/2022
2 |  | KOONSVIL XFMR1 | KOONSVIL | 69 KV | XFMR1 | KOONSVIL XFMR1 | 69 | Yes | Yes | Yes | Status Only | False | 08/17/2022
2 |  | KOONSVIL XFMR2 | KOONSVIL | 69 KV | XFMR2 | KOONSVIL XFMR2 | 69 | Yes | Yes | Yes | Status Only | False | 08/17/2022
2 |  | KUNKLE XFMR | KUNKLE | 69 KV | XFMR | KUNKLE XFMR | 69 | Yes | Yes | Yes | Status Only | False | 08/17/2022
2 |  | LINC UGI XFMR1 | LINC UGI | 69 KV | XFMR1 | LINC UGI XFMR1 | 69 | Yes | Yes | Yes | Status Only | False | 08/17/2022
2 |  | LINC UGI XFMR2 | LINC UGI | 69 KV | XFMR2 | LINC UGI XFMR2 | 69 | Yes | Yes | Yes | Status Only | False | 08/17/2022
2 |  | LOOMIS UGI XFMR1 | LOOMIS | 69 KV | XFMR1 | LOOMIS XFMR1 XFORMER | 69 | Yes | Yes | Yes | Status Only | False | 08/17/2022
2 |  | LOOMIS UGI XFMR2 | LOOMIS | 69 KV | XFMR2 | LOOMIS XFMR2 XFORMER | 69 | Yes | Yes | Yes | Status Only | False | 08/17/2022
2 | 1 | MOUN UGI 230-69 kV XFMR 1 | MOUN UGI | 230 KV | 1 | MOUN UGI 1 XFORMER | 230 | Yes | Yes | Yes | Reliability & Markets | True | 12/12/2018
2 | 2 | MOUN UGI 230-69 kV XFMR 2 | MOUN UGI | 230 KV | 2 | MOUN UGI 2 XFORMER | 230 | Yes | Yes | Yes | Reliability & Markets | True | 12/12/2018
2 | 3 | MOUN UGI 230-69 kV XFMR 3 | MOUN UGI | 230 KV | 3 | MOUN UGI 3 XFORMER | 230 | Yes | Yes | Yes | Reliability & Markets | True | 12/12/2018
2 |  | PLYM UGI XFMR1 | PLYM UGI | 69 KV | XFMR1 | PLYM UGI XFMR1 | 69 | Yes | Yes | Yes | Status Only | False | 08/17/2022
2 |  | PLYM UGI XFMR2 | PLYM UGI | 69 KV | XFMR2 | PLYM UGI XFMR2 | 69 | Yes | Yes | Yes | Status Only | False | 08/17/2022
2 |  | SWOYERSVI XFMR1 | SWOYERSV | 69 KV | XFMR1 | SWOYERSVI XFMR1 | 69 | Yes | Yes | Yes | Status Only | False | 08/17/2022
2 |  | SWOYERSVI XFMR2 | SWOYERSV | 69 KV | XFMR2 | SWOYERSVI XFMR2 | 69 | Yes | Yes | Yes | Status Only | False | 08/17/2022
3 |  | HUNLOCK CAP1 CAP | HUNLOCK | 69 KV | CAP1 | HUNLOCK CAP1 CAP | 69 | Unknown | Yes | Low | Status Only | False | 03/03/2021
3 |  | MOUN UGI MOUN CAP | MOUN UGI | 69 KV | MOUN | MOUN UGI MOUN CAP | 69 | Unknown | Yes | Low | Status Only | False | 03/03/2021
7 |  | Exeter (PL) - Swoyersville (End B) | EXETER | 69 KV | EXE-SWO | EXETER-SWOYERSVIL | 69 | Yes | Yes | Yes | Reliability & Markets | True | 12/12/2018
7 |  | Hanover - Parrish (PL) HAN-PAR | HANOVER | 69 KV | HAN-PAR | HANOVER-PARRISH HAN-PAR | 69 | Yes | Yes | Yes | Reliability & Markets | True | 03/10/2020
7 |  | JENK-MOUN UGI 230 KV PL/UGI | JENKINS | 230 KV | JEN-MOU | JENKINS-MOUN UGI JEN-MOU | 230 | Yes | Yes | Yes | Reliability & Markets | True | 12/12/2018
7 |  | MOUN UGI-STANTON (PL) 230 KV | MOUN UGI | 230 KV | MOU-STA | MOUN UGI-STANTON | 230 | Yes | Yes | Yes | Reliability & Markets | True | 12/12/2018
7 |  | MOUN UGI-SUSQT10 (PL) 230 KV | MOUN UGI | 230 KV | MOU-T10 | MOUN UGI-SUSQT10 | 230 | Yes | Yes | Yes | Reliability & Markets | True | 12/12/2018
7 |  | MOUN UGI-SUSQUEHA NO.1 (PL) 230 KV | MOUN UGI | 230 KV | MOU-SUS | MOUN UGI-SUSQUEHA | 230 | Yes | Yes | Yes | Reliability & Markets | True | 12/12/2018
8 | 3 | Hunlock 3TR 69/13KV Transformer | HUNLOCK | 69 KV | GEN3XFMR | HUNLOCK GEN3XFMR | 69 | No | Yes | Yes | GSU | False | 12/12/2018
8 | 4 | Hunlock 4TR 69/13KV Transformer | HUNLOCK | 69 KV | GEN4XFMR | HUNLOCK GEN4XFMR | 69 | No | Yes | Yes | GSU | False | 12/12/2018
8 | 5 | Hunlock 5TR 69/13KV Transformer | HUNLOCK | 69 KV | NO.5TR | HUNLOCK NO.5TR XFORMER | 69 | No | Yes | Yes | GSU | False | 12/12/2018
8 | 6 | Hunlock 6TR 69/13KV Transformer | HUNLOCK | 69 KV | NO.6TR | HUNLOCK NO.6TR XFORMER | 69 | No | Yes | Yes | GSU | False | 12/12/2018
10 |  | BUNKERHI 69 KV BUS | BUNKERHI | 69 KV | TARIFF | DUMMY TARIFF FACILITY | 69 | Yes | Yes | Yes | Reliability Non-BES | False | 01/29/2021
10 |  | COURTDAL 13 KV BUS | COURTDAL | 13 KV | TARIFF | DUMMY TARIFF FACILITY | 13 | Yes | Yes | No | Not monitored, no status | False | 09/30/2021
10 |  | COURTDALE 69 KV BUS | COURTDAL | 69 KV | TARIFF | DUMMY TARIFF FACILITY | 69 | Yes | Yes | Yes | Reliability Non-BES | False | 01/29/2021
10 |  | DALLAS 13 KV BUS | DALLAS | 13 KV | TARIFF | DUMMY TARIFF FACILITY | 13 | Yes | Yes | No | Not monitored, no status | False | 03/04/2021
10 |  | DALLAS 69 KV BUS | DALLAS | 69 KV | TARIFF | DUMMY TARIFF FACILITY | 69 | Yes | Yes | Yes | Reliability Non-BES | False | 01/29/2021
10 |  | GARDENTP 69 KV BUS | GARDENTP | 69 KV | TARIFF | DUMMY TARIFF FACILITY | 69 | Yes | Yes | Yes | Reliability Non-BES | False | 01/29/2021
10 |  | GLENVIEW 13 KV BUS | GLENVIEW | 13 KV | TARIFF | DUMMY TARIFF FACILITY | 13 | Yes | Yes | No | Not monitored, no status | False | 03/04/2021
10 |  | GLENVIEW 69 KV BUS | GLENVIEW | 69 KV | TARIFF | DUMMY TARIFF FACILITY | 69 | Yes | Yes | Yes | Reliability Non-BES | False | 01/29/2021
10 |  | HANOVER 13 KV BUS | HANOVER | 13 KV | TARIFF | DUMMY TARIFF FACILITY | 13 | Yes | Yes | No | Not monitored, no status | False | 03/04/2021
10 |  | HUNLOCK 13 KV BUS | HUNLOCK | 13 KV | TARIFF | DUMMY TARIFF FACILITY | 13 | No | Yes | Yes | Not monitored, no status | False | 01/29/2021
10 |  | HUNLOCK 69 KV BUS | HUNLOCK | 69 KV | TARIFF | DUMMY TARIFF FACILITY | 69 | Yes | Yes | Yes | Reliability Non-BES | False | 01/29/2021
10 |  | HUNTSVILLE 13 KV BUS | HUNTSVIL | 13 KV | TARIFF | DUMMY TARIFF FACILITY | 13 | No | Yes | Yes | Not monitored, no status | False | 01/29/2021
10 |  | HUNTSVILLE 69 KV BUS | HUNTSVIL | 69 KV | TARIFF | DUMMY TARIFF FACILITY | 69 | Yes | Yes | Yes | Reliability Non-BES | False | 01/29/2021
10 |  | Hanover 69KV BUS | HANOVER | 69 KV | TARIFF | DUMMY TARIFF FACILITY | 69 | Yes | Yes | Yes | Reliability & Markets | False | 03/04/2021
10 |  | KING UGI 13 KV BUS | KING UGI | 13 KV | TARIFF | DUMMY TARIFF FACILITY | 13 | Yes | Yes | No | Not monitored, no status | False | 03/04/2021
10 |  | KING UGI 69 KV BUS | KING UGI | 69 KV | TARIFF | DUMMY TARIFF FACILITY | 69 | Yes | Yes | Yes | Reliability Non-BES | False | 01/29/2021
10 |  | KOONSVIL 13 KV BUS | KOONSVIL | 13 KV | TARIFF | DUMMY TARIFF FACILITY | 13 | Yes | Yes | No | Not monitored, no status | False | 03/04/2021
10 |  | KOONSVILLE 69 KV BUS | KOONSVIL | 69 KV | TARIFF | DUMMY TARIFF FACILITY | 69 | Yes | Yes | Yes | Reliability Non-BES | False | 01/29/2021
10 |  | KUNKLE 13 KV BUS | KUNKLE | 13 KV | TARIFF | DUMMY TARIFF FACILITY | 13 | Yes | Yes | No | Not monitored, no status | False | 03/04/2021
10 |  | KUNKLE 69 KV BUS | KUNKLE | 69 KV | TARIFF | DUMMY TARIFF FACILITY | 69 | Yes | Yes | Yes | Reliability Non-BES | False | 01/29/2021
10 |  | LINC UGI 13 KV BUS | LINC UGI | 13 KV | TARIFF | DUMMY TARIFF FACILITY | 13 | Yes | Yes | No | Not monitored, no status | False | 03/04/2021
10 |  | LINC UGI 69 KV BUS | LINC UGI | 69 KV | TARIFF | DUMMY TARIFF FACILITY | 69 | Yes | Yes | Yes | Reliability Non-BES | False | 01/29/2021
10 |  | LOOMIS 13 KV BUS | LOOMIS | 13 KV | TARIFF | DUMMY TARIFF FACILITY | 13 | Yes | Yes | No | Not monitored, no status | False | 03/04/2021
10 |  | LOOMIS 69 KV BUS | LOOMIS | 69 KV | TARIFF | DUMMY TARIFF FACILITY | 69 | Yes | Yes | No | Reliability Non-BES | False | 01/29/2021
10 |  | LOOMISTP 69 KV BUS | LOOMISTP | 69 KV | TARIFF | DUMMY TARIFF FACILITY | 69 | Yes | Yes | Yes | Reliability Non-BES | False | 01/29/2021
10 |  | MOUNTAIN UGI 230 KV BUS | MOUN UGI | 230 KV | TARIFF | DUMMY TARIFF FACILITY | 230 | Yes | Yes | Yes | Reliability & Markets | True | 01/29/2021
10 |  | MOUNTAIN UGI 69 KV BUS | MOUN UGI | 69 KV | TARIFF | DUMMY TARIFF FACILITY | 69 | Yes | Yes | Yes | Reliability Non-BES | False | 01/29/2021
10 |  | PLYM UGI 13 KV BUS | PLYM UGI | 13 KV | TARIFF | DUMMY TARIFF FACILITY | 13 | Yes | Yes | No | Not monitored, no status | False | 03/04/2021
10 |  | PLYMOUTH UGI 69 KV BUS | PLYM UGI | 69 KV | TARIFF | DUMMY TARIFF FACILITY | 69 | Yes | Yes | Yes | Reliability Non-BES | False | 01/29/2021
10 |  | SWOYERSV 13 KV BUS | SWOYERSV | 13 KV | TARIFF | DUMMY TARIFF FACILITY | 13 | Yes | Yes | No | Not monitored, no status | False | 03/04/2021
10 |  | SWOYERSVILLE 69 KV BUS | SWOYERSV | 69 KV | TARIFF | DUMMY TARIFF FACILITY | 69 | Yes | Yes | Yes | Reliability Non-BES | False | 01/29/2021
10 |  | WASSEROT 69 KV BUS | WASSEROT | 69 KV | TARIFF | DUMMY TARIFF FACILITY | 69 | Yes | Yes | Yes | Reliability Non-BES | False | 01/29/2021