## ReadMe
Description:
This simplified market clearing tool is provided in the context of PJM's Fifth Quadrennial Review, see Spees et.al., "Fifth Review of PJM's Variable Resource Requirement Curve," dated April 19, 2022. In the [Auction Simulation] tab, all cells highlighted in green are user inputs, all cells highlighted in blue are system input parameters that are fixed, and all cells highlighted in orange are outputs. This simplified market clearing model uses a smoothed supply curve based on normalized historical offer data as well as the tested demand curves to show illustrative system-wide results for clearing quantity, clearing price, procurement cost, and LOLE. Please see the instructions below on how to run the simplified model.
Instructions:
1. Go to the [Auction Simulation] tab.
2. Adjust the total supply offers in cell D4. Total Supply Offers can be anywhere between 124,500 MW to 220,000 MW.
3. Select the desired demand curve from the drop-down list in cell D7. Note: the system input parameters in cells D12-D17 are fixed and should not be adjusted by the user.
4. Press the "Calculate Clearing Price and Quantity" button.
5. Results are viewable in cells D23-D27. Cells E23-E78 display results from the previous run.

## Auction Simulation
User Inputs |  |  | Demand Curve - Candidate Curve
Total Supply Offers (MW) | 150000 |  | Point |  | Quantity |  | Price
Demand Curve Shape | Candidate Curve |  |  |  | (% of Reliability Requirement) | (UCAP MW) | (% of Net CONE) | (2026$/UCAP MW-day)
|  |  | 1 |  | 99% | 131170.4003 | 175% | 491
|  |  | 2 |  | 101.5% | 134482.7841 | 75% | 200.25
System Input Parameters |  |  | 3 |  | 104.5% | 138457.6447 | 0% | 0
Peak Load (MW) | 121693.5959 |  | #N/A |  | #N/A | #N/A | #N/A | #N/A
Reserve Margin (UCAP %) | 8.876% |  | #N/A |  | #N/A | #N/A | #N/A | #N/A
Reliability Requirement (MW) | 132495.3538 |  | #N/A |  | #N/A | #N/A | #N/A | #N/A
CONE Reference Technology | CC |  | #N/A |  | #N/A | #N/A | #N/A | #N/A
Net CONE ($/UCAP MW-Day) | 267 |  | #N/A |  | #N/A | #N/A | #N/A | #N/A
Gross CONE ($/UCAP MW-Day) | 491 |  | #N/A |  | #N/A | #N/A | #N/A | #N/A
Note: System Input Parameters should not be adjusted. |  |  | #N/A |  | #N/A | #N/A | #N/A | #N/A
Outputs |  |  | For graphing | 0
| Current Run | Previous Run
Clearing Price (2026$/UCAP MW-Day) | 125.3041 | 125.3041
Clearing Quantity (UCAP MW) | 135970.4214 | 135970.4214
Procurement Cost ($ Mln/Year) | 6218.7445 | 6218.7445
Clearing Quantity (% of Reliability Requirement) | 102.6% | 102.6%
LOLE (Days/Year) | 0.033474 | 0.033474
Calculate Clearing Price and Quantity

## Net CONE
CONE Reference Technologies
CC | Gross and Net CONE
CT
CC Reference Technology
| CC Net CONE | ($2026/MW-Day) | 267
| CC Gross CONE | ($2026/MW-Day) | 491
CT Reference Technology
| CT Net CONE | ($2026/MW-Day) | 326
| CT Gross CONE | ($2026/MW-Day) | 408
Note: Table shows the Gross and Net CONE numbers used for simulating PJM's Variable Resource Requirement curve and are slightly different from the final Gross and Net CONE estimations.

## LOLE
LOLE
Percent of Reliability Requirement | LOLE
(%) | (Days/Year)
93.78% | 0.888
94.65% | 0.677
95.52% | 0.511
96.39% | 0.38
97.27% | 0.28
98.14% | 0.204
99.01% | 0.147
99.88% | 0.104
100% | 0.1
100.8% | 0.074
101.6% | 0.051
102.5% | 0.035
103.4% | 0.024
104.2% | 0.016
105.1% | 0.01
106% | 0.007

## Demand Curves
|  | List of Demand Curves >> | Candidate Curve | Current Curve, CC | Current Curve, CT | Alternative 1 | Alternative 2 | Alternative 3 | Alternative 4
Demand Curves
Candidate Curve
|  | Point | Quantity |  |  | Price
|  |  | (% of Reliability Requirement) | (UCAP MW) |  | (% of Net CONE) | (2026$/UCAP MW-day)
Candidate Curve_1 | Candidate Curve | 1 | 99% | 131170.4003 |  | 175% | 491
Candidate Curve_2 | Candidate Curve | 2 | 101.5% | 134482.7841 |  | 75% | 200.25
Candidate Curve_3 | Candidate Curve | 3 | 104.5% | 138457.6447 |  | 0% | 0
Current Curve, CC
|  | Point | Quantity |  |  | Price
|  |  | (% of Reliability Requirement) | (UCAP MW) |  | (% of Net CONE) | (2026$/UCAP MW-day)
Current Curve, CC_1 | Current Curve, CC | 1 | 98.95% | 131106.7562 |  | 150% | 491
Current Curve, CC_2 | Current Curve, CC | 2 | 101.7% | 134693.9667 |  | 75% | 200.25
Current Curve, CC_3 | Current Curve, CC | 3 | 106.8% | 141521.2382 |  | 0% | 0
Current Curve, CT
|  | Point | Quantity |  |  | Price
|  |  | (% of Reliability Requirement) | (UCAP MW) |  | (% of Net CONE) | (2026$/UCAP MW-day)
Current Curve, CT_1 | Current Curve, CT | 1 | 98.95% | 131106.7562 |  | 150% | 489
Current Curve, CT_2 | Current Curve, CT | 2 | 101.7% | 134693.9667 |  | 75% | 244.5
Current Curve, CT_3 | Current Curve, CT | 3 | 106.8% | 141521.2382 |  | 0% | 0
Alternative 1
|  | Point | Quantity |  |  | Price
|  |  | (% of Reliability Requirement) | (UCAP MW) |  | (% of Net CONE) | (2026$/UCAP MW-day)
Alternative 1_1 | Alternative 1 | 1 | 100% | 132495.3538 |  | 175% | 491
Alternative 1_2 | Alternative 1 | 2 | 102.3% | 135518.9503 |  | 0% | 0
Alternative 2
|  | Point | Quantity |  |  | Price
|  |  | (% of Reliability Requirement) | (UCAP MW) |  | (% of Net CONE) | (2026$/UCAP MW-day)
Alternative 2_1 | Alternative 2 | 1 | 100% | 132495.3538 |  | 175% | 491
Alternative 2_2 | Alternative 2 | 2 | 101.1% | 134013.3101 |  | 91.57% | 244.5
Alternative 2_3 | Alternative 2 | 3 | 104.5% | 138520.0943 |  | 0% | 0
Alternative 3
|  | Point | Quantity |  |  | Price
|  |  | (% of Reliability Requirement) | (UCAP MW) |  | (% of Net CONE) | (2026$/UCAP MW-day)
Alternative 3_1 | Alternative 3 | 1 | 99% | 131170.4003 |  | 175% | 491
Alternative 3_2 | Alternative 3 | 2 | 100% | 132495.3538 |  | 100% | 267
Alternative 3_3 | Alternative 3 | 3 | 100.8% | 133497.8747 |  | 73.46% | 196.148
Alternative 3_4 | Alternative 3 | 4 | 101.6% | 134653.9638 |  | 48.88% | 130.5168
Alternative 3_5 | Alternative 3 | 5 | 102.5% | 135810.053 |  | 33.24% | 88.7514
Alternative 3_6 | Alternative 3 | 6 | 103.4% | 136966.1422 |  | 22.35% | 59.6648
Alternative 3_7 | Alternative 3 | 7 | 104.2% | 138122.2313 |  | 14.53% | 38.7821
Alternative 3_8 | Alternative 3 | 8 | 105.1% | 139278.3205 |  | 8.38% | 22.3743
Alternative 3_9 | Alternative 3 | 9 | 106% | 140434.4096 |  | 6.145% | 16.4078
Alternative 3_10 | Alternative 3 | 10 | 106% | 140434.4096 |  | 0% | 0
Alternative 4
|  | Point | Quantity |  |  | Price
|  |  | (% of Reliability Requirement) | (UCAP MW) |  | (% of Net CONE) | (2026$/UCAP MW-day)
Alternative 4_1 | Alternative 4 | 1 | 99% | 131170.4003 |  | 175% | 491
Alternative 4_2 | Alternative 4 | 2 | 100% | 132495.3538 |  | 100% | 267
Alternative 4_3 | Alternative 4 | 3 | 104.5% | 138457.6447 |  | 0% | 0

## Clearing Details
Selected Demand Curve | Candidate Curve
Number of points in demand curve | 3
For graphing | 0 | Selected Demand Curve - Candidate Curve |  |  |  |  | Supply Curve |  |  |  | Output |  |  |  | Supply Curve formatted for graphing
|  | Point | Quantity |  | Price |  | Point | Price (2026$/UCAP MW-day) | Quantity (% of Total Offers) | Quantity (UCAP MW) | Results | Price (2026$/UCAP MW-day) | Quantity (UCAP MW) | LOLE (days/year) | Point index | Price (2026$/UCAP MW-day) | Quantity (UCAP MW)
|  |  | (% of Reliability Requirement) | (UCAP MW) | (% of Net CONE) | (2026$/UCAP MW-day) | 1 | 0 | 16.59% | 24883.7209 |  | 125.3041 | 135970.4214 | 0.033474 | 1 | 0 | 0
|  | 1 | 99% | 131170.4003 | 175% | 491 | 2 | 1.2165 | 18.76% | 28139.5349 |  |  |  |  | 1 | 0 | 24883.7209
|  | 2 | 101.5% | 134482.7841 | 75% | 200.25 | 3 | 1.8248 | 20.78% | 31162.7907 |  |  |  |  | 2 | 1.2165 | 24883.7209
|  | 3 | 104.5% | 138457.6447 | 0% | 0 | 4 | 2.4331 | 23.1% | 34651.1628 |  |  |  |  | 2 | 1.2165 | 28139.5349
[7 empty] | 5 | 3.6496 | 24.96% | 37441.8605 |  |  |  |  | 3 | 1.8248 | 28139.5349
[7 empty] | 6 | 7.2993 | 26.51% | 39767.4419 |  |  |  |  | 3 | 1.8248 | 31162.7907
[7 empty] | 7 | 9.1241 | 30.7% | 46046.5116 |  |  |  |  | 4 | 2.4331 | 31162.7907
[7 empty] | 8 | 10.9489 | 33.02% | 49534.8837 |  |  |  |  | 4 | 2.4331 | 34651.1628
[7 empty] | 9 | 12.1655 | 35.35% | 53023.2558 |  |  |  |  | 5 | 3.6496 | 34651.1628
[7 empty] | 10 | 13.382 | 37.52% | 56279.0698 |  |  |  |  | 5 | 3.6496 | 37441.8605
[7 empty] | 11 | 15.8151 | 39.69% | 59534.8837 |  |  |  |  | 6 | 7.2993 | 37441.8605
[7 empty] | 12 | 17.0339 | 41.09% | 61627.907 |  |  |  |  | 6 | 7.2993 | 39767.4419
[7 empty] | 13 | 18.2482 | 43.88% | 65813.9535 |  |  |  |  | 7 | 9.1241 | 39767.4419
[7 empty] | 14 | 19.4647 | 46.51% | 69767.4419 |  |  |  |  | 7 | 9.1241 | 46046.5116
[7 empty] | 15 | 20.6813 | 48.53% | 72790.6977 |  |  |  |  | 8 | 10.9489 | 46046.5116
[7 empty] | 16 | 23.1144 | 51.01% | 76511.6279 |  |  |  |  | 8 | 10.9489 | 49534.8837
[7 empty] | 17 | 25.5474 | 53.64% | 80465.1163 |  |  |  |  | 9 | 12.1655 | 49534.8837
[7 empty] | 18 | 26.2862 | 54.88% | 82325.5814 |  |  |  |  | 9 | 12.1655 | 53023.2558
[7 empty] | 19 | 27.9805 | 56.9% | 85348.8372 |  |  |  |  | 10 | 13.382 | 53023.2558
[7 empty] | 20 | 30.4136 | 59.07% | 88604.6512 |  |  |  |  | 10 | 13.382 | 56279.0698
[7 empty] | 21 | 34.0633 | 61.55% | 92325.5814 |  |  |  |  | 11 | 15.8151 | 56279.0698
[7 empty] | 22 | 36.4964 | 63.72% | 95581.3953 |  |  |  |  | 11 | 15.8151 | 59534.8837
[7 empty] | 23 | 40.146 | 65.89% | 98837.2093 |  |  |  |  | 12 | 17.0339 | 59534.8837
[7 empty] | 24 | 45.0122 | 68.37% | 102558.1395 |  |  |  |  | 12 | 17.0339 | 61627.907
[7 empty] | 25 | 46.2287 | 69.77% | 104651.1628 |  |  |  |  | 13 | 18.2482 | 61627.907
[7 empty] | 26 | 51.0949 | 71.47% | 107209.3023 |  |  |  |  | 13 | 18.2482 | 65813.9535
[7 empty] | 27 | 55.9611 | 73.64% | 110465.1163 |  |  |  |  | 14 | 19.4647 | 65813.9535
[7 empty] | 28 | 62.0438 | 75.81% | 113720.9302 |  |  |  |  | 14 | 19.4647 | 69767.4419
[7 empty] | 29 | 69.3431 | 77.52% | 116279.0698 |  |  |  |  | 15 | 20.6813 | 69767.4419
[7 empty] | 30 | 75.4258 | 79.53% | 119302.3256 |  |  |  |  | 15 | 20.6813 | 72790.6977
[7 empty] | 31 | 80.292 | 81.24% | 121860.4651 |  |  |  |  | 16 | 23.1144 | 72790.6977
[7 empty] | 32 | 83.9416 | 82.17% | 123255.814 |  |  |  |  | 16 | 23.1144 | 76511.6279
[7 empty] | 33 | 88.8078 | 84.19% | 126279.0698 |  |  |  |  | 17 | 25.5474 | 76511.6279
[7 empty] | 34 | 94.8905 | 86.05% | 129069.7674 |  |  |  |  | 17 | 25.5474 | 80465.1163
[7 empty] | 35 | 100.9732 | 87.91% | 131860.4651 |  |  |  |  | 18 | 26.2862 | 80465.1163
[7 empty] | 36 | 107.056 | 88.99% | 133488.3721 |  |  |  |  | 18 | 26.2862 | 82325.5814
[7 empty] | 37 | 113.1387 | 90.08% | 135116.2791 |  |  |  |  | 19 | 27.9805 | 82325.5814
[7 empty] | 38 | 125.3041 | 91.16% | 136744.186 |  |  |  |  | 19 | 27.9805 | 85348.8372
[7 empty] | 39 | 139.9027 | 92.71% | 139069.7674 |  |  |  |  | 20 | 30.4136 | 85348.8372
[7 empty] | 40 | 154.5012 | 93.95% | 140930.2326 |  |  |  |  | 20 | 30.4136 | 88604.6512
[7 empty] | 41 | 167.8832 | 94.88% | 142325.5814 |  |  |  |  | 21 | 34.0633 | 88604.6512
[7 empty] | 42 | 180.0487 | 96.12% | 144186.0465 |  |  |  |  | 21 | 34.0633 | 92325.5814
[7 empty] | 43 | 188.5645 | 97.05% | 145581.3953 |  |  |  |  | 22 | 36.4964 | 92325.5814
[7 empty] | 44 | 205.5961 | 97.67% | 146511.6279 |  |  |  |  | 22 | 36.4964 | 95581.3953
[7 empty] | 45 | 227.4939 | 98.29% | 147441.8605 |  |  |  |  | 23 | 40.146 | 95581.3953
[7 empty] | 46 | 245.7421 | 98.91% | 148372.093 |  |  |  |  | 23 | 40.146 | 98837.2093
[7 empty] | 47 | 259.1241 | 99.38% | 149069.7674 |  |  |  |  | 24 | 45.0122 | 98837.2093
[7 empty] | 48 | 279.8054 | 99.53% | 149302.3256 |  |  |  |  | 24 | 45.0122 | 102558.1395
[7 empty] | 49 | 304.1363 | 99.84% | 149767.4419 |  |  |  |  | 25 | 46.2287 | 102558.1395
[7 empty] | 50 | 1000 | 100% | 150000 |  |  |  |  | 25 | 46.2287 | 104651.1628
[15 empty] | 26 | 51.0949 | 104651.1628
[15 empty] | 26 | 51.0949 | 107209.3023
[15 empty] | 27 | 55.9611 | 107209.3023
[15 empty] | 27 | 55.9611 | 110465.1163
[15 empty] | 28 | 62.0438 | 110465.1163
[15 empty] | 28 | 62.0438 | 113720.9302
[15 empty] | 29 | 69.3431 | 113720.9302
[15 empty] | 29 | 69.3431 | 116279.0698
[15 empty] | 30 | 75.4258 | 116279.0698
[15 empty] | 30 | 75.4258 | 119302.3256
[15 empty] | 31 | 80.292 | 119302.3256
[15 empty] | 31 | 80.292 | 121860.4651
[15 empty] | 32 | 83.9416 | 121860.4651
[15 empty] | 32 | 83.9416 | 123255.814
[15 empty] | 33 | 88.8078 | 123255.814
[15 empty] | 33 | 88.8078 | 126279.0698
[15 empty] | 34 | 94.8905 | 126279.0698
[15 empty] | 34 | 94.8905 | 129069.7674
[15 empty] | 35 | 100.9732 | 129069.7674
[15 empty] | 35 | 100.9732 | 131860.4651
[15 empty] | 36 | 107.056 | 131860.4651
[15 empty] | 36 | 107.056 | 133488.3721
[15 empty] | 37 | 113.1387 | 133488.3721
[15 empty] | 37 | 113.1387 | 135116.2791
[15 empty] | 38 | 125.3041 | 135116.2791
[15 empty] | 38 | 125.3041 | 136744.186
[15 empty] | 39 | 139.9027 | 136744.186
[15 empty] | 39 | 139.9027 | 139069.7674
[15 empty] | 40 | 154.5012 | 139069.7674
[15 empty] | 40 | 154.5012 | 140930.2326
[15 empty] | 41 | 167.8832 | 140930.2326
[15 empty] | 41 | 167.8832 | 142325.5814
[15 empty] | 42 | 180.0487 | 142325.5814
[15 empty] | 42 | 180.0487 | 144186.0465
[15 empty] | 43 | 188.5645 | 144186.0465
[15 empty] | 43 | 188.5645 | 145581.3953
[15 empty] | 44 | 205.5961 | 145581.3953
[15 empty] | 44 | 205.5961 | 146511.6279
[15 empty] | 45 | 227.4939 | 146511.6279
[15 empty] | 45 | 227.4939 | 147441.8605
[15 empty] | 46 | 245.7421 | 147441.8605
[15 empty] | 46 | 245.7421 | 148372.093
[15 empty] | 47 | 259.1241 | 148372.093
[15 empty] | 47 | 259.1241 | 149069.7674
[15 empty] | 48 | 279.8054 | 149069.7674
[15 empty] | 48 | 279.8054 | 149302.3256
[15 empty] | 49 | 304.1363 | 149302.3256
[15 empty] | 49 | 304.1363 | 149767.4419
[15 empty] | 50 | 1000 | 149767.4419
[15 empty] | 50 | 1000 | 150000