## Examples
**Disclaimers
All calculations are found in M28/M11. This spreadsheet is to provide examples only and should not be relied upon for any actual PJM calculations**
Bid In Parameters | Value | Description
Incremental Offer | 50 | Bid
Ramp Rate | 1 | MW/Minute
Eco Min | 15 | MW
Eco Max | 105 | MW
**The Achievable Target MW (ATM) value is hardcoded in the first interval for each example below to provide a starting point for the calculations**
Scenario 1 - LMP is oscillating and resource is following the RTSCED Signal
Resource is initially sent to Eco Max based on LMP, then at 00:15 resource is sent to Eco Min then back up to Eco Max at 00:25 then back to Eco Min at 00:45
ATM adjusts for resource output
Tracking Desired adjusts based on LMP and ramp and matches the SCED MW since the resource is closely following dispatch.
Measure | 00:00 | 00:05 | 00:10 | 00:15 | 00:20 | 00:25 | 00:30 | 00:35 | 00:40 | 00:45 | 00:50 | 00:55
LMP | 75 | 75 | 75 | 45 | 45 | 75 | 75 | 75 | 75 | 35 | 35 | 35
SE MW | 65 | 75 | 80 | 85 | 80 | 75 | 80 | 85 | 90 | 95 | 90 | 85
Achievable Target MW LOW | 60 | 70 | 75 | 80 | 75 | 70 | 75 | 80 | 85 | 90 | 85 | 80
Achievable Target MW HIGH | 70 | 80 | 85 | 90 | 85 | 80 | 85 | 90 | 95 | 100 | 95 | 90
Achievable Target MW | 70 | 75 | 80 | 85 | 80 | 75 | 80 | 85 | 90 | 95 | 90 | 85
SCED MW | 75 | 80 | 85 | 80 | 75 | 80 | 85 | 90 | 95 | 90 | 85 | 80
Actual RT MW | 75 | 80 | 85 | 80 | 75 | 80 | 85 | 90 | 95 | 90 | 85 | 80
Tracking Desired | 75 | 80 | 85 | 80 | 75 | 80 | 85 | 90 | 95 | 90 | 85 | 80
Delta Actual vs. Tracking Desired | 0 | 0 | 0 | 0 | 0 | 0 | 0 | 0 | 0 | 0 | 0 | 0
LMP Desired | 105 | 105 | 105 | 15 | 15 | 105 | 105 | 105 | 105 | 15 | 15 | 15
Ramp Limit Desired | 75 | 80 | 85 | 80 | 75 | 80 | 85 | 90 | 95 | 90 | 85 | 80
Delta Actual vs. Ramp Limit Desired | 0 | 0 | 0 | 0 | 0 | 0 | 0 | 0 | 0 | 0 | 0 | 0
Key Take Away
As long as resource output is within the target dispatch envelope, the SCED, Tracking Desired and Ramp Limit Desired will move together. In this example, the Tracking Desired does not introduce any differences in the desired MW from the current logic.
Scenario 2 - Resource Not Moving
The resource is sent to Eco Max based on LMP then at 00:35 LMP sends the unit down
If the Actual RT MW of the resource is static, the RTSCED Dispatch will be static because the envelope is unable to follow LMP downward.
Measure | 00:00 | 00:05 | 00:10 | 00:15 | 00:20 | 00:25 | 00:30 | 00:35 | 00:40 | 00:45 | 00:50 | 00:55
LMP | 75 | 75 | 75 | 75 | 75 | 75 | 75 | 35 | 35 | 35 | 35 | 35
SE MW | 50 | 50 | 50 | 50 | 50 | 50 | 50 | 50 | 50 | 50 | 50 | 50
Achievable Target MW LOW | 45 | 45 | 45 | 45 | 45 | 45 | 45 | 45 | 45 | 45 | 45 | 45
Achievable Target MW HIGH | 55 | 55 | 55 | 55 | 55 | 55 | 55 | 55 | 55 | 55 | 55 | 55
Achievable Target MW | 50 | 55 | 55 | 55 | 55 | 55 | 55 | 55 | 50 | 45 | 45 | 45
SCED MW | 55 | 60 | 60 | 60 | 60 | 60 | 60 | 50 | 45 | 40 | 40 | 40
Actual RT MW | 50 | 50 | 50 | 50 | 50 | 50 | 50 | 50 | 50 | 50 | 50 | 50
Tracking Desired | 55 | 60 | 65 | 70 | 75 | 80 | 85 | 80 | 75 | 70 | 65 | 60
Delta Actual vs. Tracking Desired | 5 | 10 | 15 | 20 | 25 | 30 | 35 | 30 | 25 | 20 | 15 | 10
LMP Desired | 105 | 105 | 105 | 105 | 105 | 105 | 105 | 15 | 15 | 15 | 15 | 15
Ramp Limit Desired | 55 | 60 | 60 | 60 | 60 | 60 | 60 | 50 | 45 | 40 | 40 | 40
Delta Actual vs. Ramp Limit Desired | 5 | 10 | 10 | 10 | 10 | 10 | 10 | 0 | 5 | 10 | 10 | 10
Key Take Aways
Ramp Limit Desired has limited ability to recognize that the resource was not following the dispatch instructions over time.
Tracking Desired will adjust the unit's desired MW based on LMP and ramp (regardless of the unit's output) and calculate more significant deviations as a result
The resource is made whole to the lesser of Actual RT MW or Desired MW in the Balancing Operating Reserve Credit calculation.
At 00:05 resource will be made whole to lesser of Actual Or Desired which is 50 in this example; however at interval 00:50, the resource would be made whole to the actual output of 50 MW if the Tracking Desired is used vs. 40 MW if the Ramp limit Desired is used. This resource would be made whole to more MW and this resource would also accumulate more deviations using the Tracking Desired.
Scenario 3 - Resource Slighty Moving
Resource is sent to Eco Max based on LMP
Resource is slow in following SCED in interval 00:05
Tracking Desired will adjust the unit's desired MW based on LMP and ramp and calculate minor deviations
Measure | 00:00 | 00:05 | 00:10 | 00:15 | 00:20 | 00:25 | 00:30 | 00:35 | 00:40 | 00:45 | 00:50 | 00:55
LMP | 75 | 75 | 75 | 75 | 75 | 75 | 75 | 75 | 75 | 75 | 75 | 75
SE MW | 50 | 54 | 56 | 61 | 66 | 71 | 76 | 81 | 86 | 91 | 96 | 101
Achievable Target MW LOW | 45 | 49 | 51 | 56 | 61 | 66 | 71 | 76 | 81 | 86 | 91 | 96
Achievable Target MW HIGH | 55 | 59 | 61 | 66 | 71 | 76 | 81 | 86 | 91 | 96 | 101 | 105
Achievable Target MW | 50 | 55 | 60 | 65 | 70 | 75 | 80 | 85 | 90 | 95 | 100 | 105
SCED MW | 55 | 60 | 65 | 70 | 75 | 80 | 85 | 90 | 95 | 100 | 105 | 105
Actual RT MW | 54 | 56 | 61 | 66 | 71 | 76 | 81 | 86 | 91 | 96 | 101 | 105
Tracking Desired | 55 | 60 | 65 | 70 | 75 | 80 | 85 | 90 | 95 | 100 | 105 | 105
Delta Actual vs. Tracking Desired | 1 | 4 | 4 | 4 | 4 | 4 | 4 | 4 | 4 | 4 | 4 | 0
LMP Desired | 105 | 105 | 105 | 105 | 105 | 105 | 105 | 105 | 105 | 105 | 105 | 105
Ramp Limit Desired | 55 | 60 | 65 | 70 | 75 | 80 | 85 | 90 | 95 | 100 | 105 | 105
Delta Actual vs. Ramp Limit Desired | 1 | 4 | 4 | 4 | 4 | 4 | 4 | 4 | 4 | 4 | 4 | 0
Key Take Away
The resource not following one interval of the dispatch signal will make the unit fall behind both SCED and the TRLD unless the unit catches up or the SCED signal slows the ramp of the resource or reverses direction.
Even though the Resource is lagging behind SCED, the Tracking Desired, SCED and RLD all calculate identical results. This is because SCED will dispatch the unit from the prior dispatch signal, rather than from the SE MW, unless the resource is significantly deviating.
The Balancing Operating Reserve Credit calculation will make the unit whole to the lesser of Actual or Desired MW. The MW value to which the resource is made whole in this example does not change whether Tracking Desired or Ramp Limited Desired is used in this equation, since the two values are equivalent.
Scenario - Overperforming
Resource is sent to Eco Max based on LMP
Resource is significantly overperforming
Tracking Desired will adjust the unit's desired MW based on LMP and ramp and calculate minor deviations
Measure | 00:00 | 00:05 | 00:10 | 00:15 | 00:20 | 00:25 | 00:30 | 00:35 | 00:40 | 00:45 | 00:50 | 00:55
LMP | 75 | 75 | 75 | 75 | 75 | 75 | 75 | 75 | 75 | 75 | 75 | 75
SE MW | 50 | 75 | 85 | 95 | 105 | 105 | 105 | 105 | 105 | 105 | 105 | 105
Achievable Target MW LOW | 45 | 70 | 80 | 90 | 100 | 100 | 100 | 100 | 100 | 100 | 100 | 100
Achievable Target MW HIGH | 55 | 80 | 90 | 100 | 105 | 105 | 105 | 105 | 105 | 105 | 105 | 105
Achievable Target MW | 50 | 70 | 80 | 90 | 100 | 105 | 105 | 105 | 105 | 105 | 105 | 105
SCED MW | 55 | 75 | 85 | 95 | 105 | 105 | 105 | 105 | 105 | 105 | 105 | 105
Actual RT MW | 75 | 85 | 95 | 105 | 105 | 105 | 105 | 105 | 105 | 105 | 105 | 105
Tracking Desired | 55 | 60 | 65 | 70 | 75 | 80 | 85 | 90 | 95 | 100 | 105 | 105
Delta Actual vs. Tracking Desired | 20 | 25 | 30 | 35 | 30 | 25 | 20 | 15 | 10 | 5 | 0 | 0
LMP Desired | 105 | 105 | 105 | 105 | 105 | 105 | 105 | 105 | 105 | 105 | 105 | 105
Ramp Limit Desired | 55 | 75 | 85 | 95 | 105 | 105 | 105 | 105 | 105 | 105 | 105 | 105
Delta Actual vs. Ramp Limit Desired | 20 | 10 | 10 | 10 | 0 | 0 | 0 | 0 | 0 | 0 | 0 | 0
Key Take Away
Resource catches up to the SCED signal at 00:20
When the resource is leading SCED, the Tracking Desired, SCED and RLD all calculate different results because the SCED envelope adjusts for the unit's overperformance and the Tracking Desired does not.
The Balancing Operating Reserve Credit calculation will make the unit whole to the lesser of Actual or Desired MW. Interval 00:05 the resource would be made whole to 60 MW if using Tracking Desired vs 75 MW if using Ramp Limit Desired is used. The MW value to which the resource is made whole in this example will be different because the Tracking and Ramp Limit Desired calculations are different. The resource will be made whole to less mw than today if using Tracking Desired and this resource would accumulate deviations using Tracking Desired.
Scenario 5 - Resource Outperforming and Leading SCED then Lagging SCED
Initially the resource is sent to Eco Max based on LMP
In the SE row, the resource increased the output beyond the ramp rate in 00:10. SCED expected the unit at 80 and the unit ramped up to 90
The bid in ramp rate of 1 MW/MIN indicates the resource could not have moved that fast
ATM adjusts for resource outperforming and the calculation for ATM increases by increasing the envelope range
Resource is not following (over generating/leading) in intervals 00:10 through 00:25 and is under generating/lagging in intervals 00:40 through 00:55
Tracking Desired will adjust the resource's desired MW based on LMP and Ramp and identify when the resource is leading or lagging
Measure | 00:00 | 00:05 | 00:10 | 00:15 | 00:20 | 00:25 | 00:30 | 00:35 | 00:40 | 00:45 | 00:50 | 00:55
LMP | 75 | 75 | 75 | 75 | 75 | 75 | 75 | 25 | 25 | 25 | 25 | 25
SE MW | 65 | 75 | 90 | 95 | 100 | 105 | 105 | 105 | 95 | 90 | 85 | 80
Achievable Target MW LOW | 60 | 70 | 85 | 90 | 95 | 100 | 100 | 100 | 90 | 85 | 80 | 75
Achievable Target MW HIGH | 70 | 80 | 95 | 100 | 105 | 105 | 105 | 105 | 100 | 95 | 90 | 85
Achievable Target MW | 70 | 75 | 85 | 90 | 95 | 100 | 105 | 105 | 100 | 95 | 90 | 85
SCED MW | 75 | 80 | 90 | 95 | 100 | 105 | 105 | 100 | 95 | 90 | 85 | 80
Actual RT MW | 75 | 90 | 95 | 100 | 105 | 105 | 105 | 95 | 90 | 85 | 80 | 75
Tracking Desired | 75 | 80 | 85 | 90 | 95 | 100 | 105 | 100 | 95 | 90 | 85 | 80
Delta Actual vs. Tracking Desired | 0 | 10 | 10 | 10 | 10 | 5 | 0 | 5 | 5 | 5 | 5 | 5
LMP Desired | 105 | 105 | 105 | 105 | 105 | 105 | 105 | 15 | 15 | 15 | 15 | 15
Ramp Limit Desired | 75 | 80 | 90 | 95 | 100 | 105 | 105 | 100 | 95 | 90 | 85 | 80
Delta Actual vs. Ramp Limit Desired | 0 | 10 | 5 | 5 | 5 | 0 | 0 | 5 | 5 | 5 | 5 | 5
Key Take Away
Tracking accurately identifies the unit is not follow the SCED signal immediately
The Balancing Operating Reserve Credit calculation will make the unit whole to the lesser of Actual or Desired MW. Interval 00:10 the resource would be made whole to 85 MW if the Tracking Desired is used vs 90 MW if the Ramp Limit Desired is used.

## Example Term Definitions
Definitions | Description
SE MW | State Estimator value from the EMS snap shot at the time of the RTSCED execution
Achievable Target MW LOW | Low side of Envelope calculation (SE- current down ramp rate *5)
Achievable Target MW HIGH | High side of Envelope calculation (SE+ current down ramp rate *5)
Achievable Target MW | Achievable Target MW calculated within the envelope (ATM = MIN(MAX(Previous Case Dispatch, ATM LOW)), ATM HIGH))
LMP | Location Marginal Price as calculated at the bus
SCED MW | RT SCED Dispatch Signal
Actual RT MW | Revenue Grade telemetry submitted in Power Meter
Tracking Desired | New metric that accurately measures how closely a resource is following dispatch over time by considering ramping limitations and lmp
Delta Actual vs. Tracking Desired | The difference between Power Meter data and Tracking Desired values
LMP Desired | The LMP Desired is the MW level on the incremental offer curve where the Dispatch Run LMP intersects the offer curve. Not a ramp-limited value
Ramp Limit Desired | The MW value that the unit should have achieved between Dispatch Signals or RT SCED case approvals.
Delta Actual vs. Ramp Limit Desired | The difference between Power Meter data and Ramp Limit Desired values

## Market Timing Reference
0:05
Interval | 1 | 2 | 3 | 4 | 5 | 6 | 7 | 8 | 9 | 10 | 11 | 12
RTSCED Execution | 12:02 | 12:07 | 12:12 | 12:17 | 12:22 | 12:27 | 12:32 | 12:37 | 12:42 | 12:47 | 12:52 | 12:57
RTSCED Approval | 12:05 | 12:10 | 12:15 | 12:20 | 12:25 | 12:30 | 12:35 | 12:40 | 12:45 | 12:50 | 12:55 | 13:00
RTSCED Target Time | 12:10 | 12:15 | 12:20 | 12:25 | 12:30 | 12:35 | 12:40 | 12:45 | 12:50 | 12:55 | 13:00 | 13:05