## Setup
Enter Stakeholder Group Name in cell A2:
MIC/OC Special Sessions: Fuel Requirements for Black Start Resources
Enter issue title (use title from Issue Tracking if applicable) in cell A5:
Fuel Requirements for Black Start Resources

## 1. Interest Identification
MIC/OC Special Sessions: Fuel Requirements for Black Start Resources
Fuel Requirements for Black Start Resources
OC Interest Identification
1 | Sufficient black start capabilities be available regardless of situation
2 | Improve fuel assurance for black start resources
3 | Support all fuel type eligibility for black start resources
4 | Avoid creating stringent requirements that eliminate existing black start resources
5 | Clearly define performance standards for operating hours during a restoration event for each fuel type
6 | Clearly define testing requirements related to fuel security
7 | Explore options for fuel assurance/storage requirements
8 | Determine if fuel requirements for black start resources have to be defined in the Manuals and/or the OATT
9 | In the transiton or implementation phase for existing units, include an RFP type procurement process.
10 | Ensure storage resources are included in proper compliance with order 841.
11
12
13
14
15
16
17
18
19
20

## 2. Options Matrix- Design Comp.
MIC/OC Special Sessions: Fuel Requirements for Black Start Resources
Fuel Requirements for Black Start Resources
OPTIONS MATRIX
Solution Options
# | Design Components | Priority | Status Quo | A | B | C | D | E
A | Level of Fuel Assurance for Black Start resources |  | N/A | All black start resources within each TO zone must be fuel assured. | Study the number of black start resources that have to be fuel assured within each TO zone based on an analysis. | X% of black start resources within a TO zone must be fuel assured. | Minumum of two black start resources per TO zone must be fuel assured.
B | Universal Black Start Fuel Assurance Requirements
1 | Duration / Run Hour requirements | High | 16 hours | 16+ Hours | 24 Hours
2 | Emissions Permit Limitations | Medium | Different states and black start resources have various limitations for emission waivers. PJM currently does not track. | Requirements for the black start resources to obtain emission permit waivers to accommodate operations during a restoration situation, if required.
3 | Non-Fuel Consumables (water, ammonia) | High | None | Capable of supporting the duration of the run hour requirement.
C | Black Start Fuel Assurance Solutions by Primary Fuel Type
1 | Natural Gas | High | 16 hours of run hour requirements | Limitations based on the number of resources within the same pipeline segment | Not allowed to be a fuel assured black start without dual fuel or on-site fuel capability. | non-fuel assured black start must have firm gas transport
1a | Dual Fuel Capability | High | n/a | Secondary fuel must be stored on site for each black start resource (if they share a common fuel source) to meet the run hour requirements. Unit must be able to start on secondary fuel type without natural gas
1b | Pipeline requirements | High | n/a | Primary firm gas transportation contract with an annual availability period | Primary firm gas transportation contract with a winter availability period | Physically independent connections to more than one interstate natural gas pipeline
2 | Oil | High | 16 hours of run hour requirements | oil storage on site at all times for each black start unit in a site to meet minimum run time requirements (if resources shares the same fuel source) | Firm refueling contracts | Firm oil pipeline connections
3 | Hydro (Run of River) | High | 16 hours of run hour requirements | Analysis with X% of confidence of most restrictive seasonal flow to support the assigned black start MW. | Performance verification will be based on the most limiting season of the past X years of performance history. | Single site simultaneous verification test
4 | Hydro (Pumped Storage) | High | 16 hours of run hour requirements | The pond level must be maintained to satisfy run hour requirements to meet the black start commitment. | Pond level must be maintained to satisfy run hour requirements and telemetry. | Use the 24 Hour Capacity factor rather than ICAP. If wish to use as non-assured fuel resources, then use the traditional ICAP value and have a 16 hour run requirement.
5 | Energy Storage Resources | High | 16 hours of run hour requirements. Must have the ability to start within 180 minutes if not in a forced or planned outage. | Must meet min run time duration requirements. | Use the 24 Hour Capacity factor rather than ICAP.
6 | Hybrid Resources | Low | 16 hours of run hour requirements. Must have the ability to start within 180 minutes if not in a forced or planned outage. | Must meet min run time duration requirements. | Use the 24 Hour Capacity factor rather than ICAP.
7 | Intermittent Resources | Low | 16 hours of run hour requirements. Must have the ability to start within 180 minutes if not in a forced or planned outage. | Must meet min run time duration requirements.
8 | DER/DR with onsite generator | Medium | 16 hours of run hour requirements. Must have the ability to start within 180 minutes if not in a forced or planned outage. | Must meet min run time duration requirements.
D | Fuel Assurance Testing & Verification Requirements
1 | Dual fuel unit testing | High | None | Separate testing for each fuel in the same year | Separate testing for each fuel on alternate years
2 | Concurrent fuel testing | High | None | All black start units connected to the same fuel source test concurrently
3 | Online fuel transition testing | Medium | None | One test per year to demonstrate the ability to switch between fuels.
4 | Fuel inventory verification | Medium | Black start CTs reports to PJM dispatch and units are placed in max-emergency when they carry less than 10 hours of fuel (M14d). Some hydro units report pond levels via telemetry. | Fuel verification atleast at X frequency or upon PJM request | Telemetry of fuel inventory | Black start units report to PJM dispatch and units are placed in max-emergency when they carry fuel less than the minumum run hour requirement | Fuel verification on black start test forms.
5 | Black start MW capability determination | High | Each Unit's ICAP MW is currently used for unit compensation | Black start MW capability based on the most limiting season, if applicable. | Black start MW capability must take into account unit limitations i.e Steam bypass, if applicable
6 | Black start MW capability verification | High | The annual capacity test | All black start units connected to the same fuel source test concurrently
7 | Emission permit limitation verification |  | n/a | Black start resource owners will certify using written waivers or other applicable documentation that emission permit limitations are available during restoration operations, as applicable.
E | Fuel assurance compensation | High | Units that store oil, propane or LNG on-site can be compensated for fuel carrying costs in accordance with Schedule 6A. | Units that store oil, propane or LNG on-site can be compensated for fuel carrying costs in accordance with Schedule 6A and also by taking into account run time hours | Ability to have black start resources recover incremental capital costs solely associated with fuel assurance. | Develop a methodology to determine which portion of the incremental capital costs are solely necessary for black start fuel assurance. |  |  | Medium
1 | Minimum Tank Suction Level (MTSL) | Low | Oil , propane and LNG black start units are compensated for carrying cost of the full MTSL volume. For black start units that share tanks only one unit gets compensated. | Oil tanks will share their tanks with other resources proportionally that share the MTSL value. |  |  |  |  | Low
2 | Water inventory/ secondary fuel assurance compensation | Medium | None | Develop a methodology to compensate water storage based on opportunity costs
F | Implementation |  | N/A | [5 empty] | Medium - High
1 | Existing Black Start resoruces | Medium - High | None
2 | New Black Start resources | High | None
3 | 2018 RTO wide RFP awarded Black Start resources | High | None
4 | Procuring additional black start resources because of immediate deficiencies created by the new rules, as needed | High | None | [5 empty] | High

## 2a. Design Component Details
MIC/OC Special Sessions: Fuel Requirements for Black Start Resources
Fuel Requirements for Black Start Resources
COMPONENT DETAILS
Instructions: Complete this form as needed. Design components should be populated from the Options Matrix.
Design Component | Detailed Description
1 | <enter detailed description of this component>
2 | <enter detailed description of this component>
3 | <enter detailed description of this component>
4 | <enter detailed description of this component>
5 | <enter detailed description of this component>

## 2b. Option Details
MIC/OC Special Sessions: Fuel Requirements for Black Start Resources
Fuel Requirements for Black Start Resources
SOLUTION OPTION DETAILS
Instructions: Complete this form as needed, including more detailed / expansive descriptions of options than the Options Matrix allows.
Cell # | Detailed Description
Corresponding cell number from Options Matrix (ex. 1A, 1B, 2A, etc.) | <enter detailed description of this option>

## 3. Package Matrix
MIC/OC Special Sessions: Fuel Requirements for Black Start Resources
Fuel Requirements for Black Start Resources
PACKAGE/ PROPOSAL MATRIX
Packages
# | Design Components | Priority | Status Quo | A | B | C | D | E
1
2
3
4
5
6
7
8
9 | [8 empty] | Low
10 | [8 empty] | Low - Medium
Low - High
Medium
Instructions: | [8 empty] | Medium - High
1. Copy over design component, priority, and status quo columns from options matrix | [8 empty] | High
2. Complete individual packages in columns by selecting individual component options from the options matrix.

## 3a. Package Details
MIC/OC Special Sessions: Fuel Requirements for Black Start Resources
Fuel Requirements for Black Start Resources
PACKAGE / PROPOSAL DETAILS
Instructions: Complete this form as needed, including more detailed / expansive descriptions of package components than the Package Matrix allows.
Package Solutions2
| A | B | C | D | E
1 | <enter detailed description of this component> | <enter detailed description of this component> | <enter detailed description of this component> | <enter detailed description of this component> | <enter detailed description of this component>
2 | <enter detailed description of this component> | <enter detailed description of this component> | <enter detailed description of this component> | <enter detailed description of this component> | <enter detailed description of this component>
3 | <enter detailed description of this component> | <enter detailed description of this component> | <enter detailed description of this component> | <enter detailed description of this component> | <enter detailed description of this component>
4 | <enter detailed description of this component> | <enter detailed description of this component> | <enter detailed description of this component> | <enter detailed description of this component> | <enter detailed description of this component>
5 | <enter detailed description of this component> | <enter detailed description of this component> | <enter detailed description of this component> | <enter detailed description of this component> | <enter detailed description of this component>

## Parking Lot
MIC/OC Special Sessions: Fuel Requirements for Black Start Resources
Fuel Requirements for Black Start Resources
PARKING LOT
Instructions: Use this space to document any items not specific to another topic area.
Description

## Revision History
MIC/OC Special Sessions: Fuel Requirements for Black Start Resources
Fuel Requirements for Black Start Resources
Revision History
Current Spreadsheet Version:
Instructions: Document all version changes to this matrix for easy identification of changes.
Version | Posting Date | Description of changes
1
2
3