## Setup
Enter Stakeholder Committee Name in cell A2:
OC
Enter issue title (use title from Issue Tracking if applicable) in cell A5:
Renewable Dispatch

## 1. Interest Identification
OC
Renewable Dispatch
Interest Identification
1 | Optimally dispatch renewable resources in real-time through automation
2 | Ability for resources to follow dispatch automatically
3 | Reduce manual dispatch
4 | Consistent following of a basepoint without manual intervention
5 | Improve frequency and accuracy of data provided to PJM including forecast and operating parameters/offers
6 | Clear guidelines and expectations when re-dispatch occurs
7 | To the extent possible, having a dispatch methdology that is independent of resource type
8 | Capture and leverage capabilities unique to renewable resources
9 | Improvements to renewable forecast data quality, real-time data accuracy
10 | Establishing metrics related to renewable forecasts
11 | Competitive market outcomes.
12 | Clear guidelines regarding energy must offer requirement.
13 | Market Sellers remain responsible for offer data (minimum and maximum outputs, ramp rates).
14 | Accurate modeling of forecasts in IT SCED for optimal scheduling during renewable ramp up/down periods.

## 2. Options Matrix- Design Comp.
OC
Renewable Dispatch
OPTIONS MATRIX
Solution Options2
# | Design Components1 | Priority | Status Quo (Wind) | A | B | C | D | E | Status Quo (Other)
1 | Dispatch requirements | High | No PLS requirement on dispatchable range for wind and solar units. Restrictions for minimum limits based on CIR. | Update Markets Gateway submission rules around dispatchability down to 0 MWs. | Define PLS limits consistent with physical capability.(e.g. dispatchable range, ramp rates) |  |  |  | N/A
2 | Curtailment indicator | Medium - High | Curtailment flag sent through ICCP | Remove curtailment flag with existing ICCP basepoint to indicate desired dispatch from PJM. |  |  |  |  | N/A
3 | Resource parameters to PJM | High
3a | Frequency of updates | High | Hourly or faster updates required; updates should not be more often than once per five minutes. | 5-min update frequency for real-time data for the current hour and upcoming two hours |  |  |  |  | N/A | Low
3b | Critical parameters to offer/update | High | Not specified | Economic limits, emergency limits, ramp rates, fixed-gen |  |  |  |  | N/A | Low - Medium
4 | LOC | Medium
4a | LOC eligibility | Medium | Eligible when able to follow curtailment signals | Expand existing rules for wind to all renewable resources without established dispatch methodology | Technology capability as specified in M28 and M14d, for all renewable resources. |  |  |  | Not eligible when manually dispatched due to not following dispatch | Low - High
4b | LOC Deviation |  | The LOC Deviation is the difference between the generating resource’s Desired MW output using the Final Offer based on the five minute real-time LMP at the generator’s bus and the generating resources actual output. The Desired MW output is adjusted for any effective regulation or synchronized reserve assignments and is limited to the lesser of the unit’s economic maximum or the unit’s maximum output as specified in the Interconnection Service Agreement. If a unit does not have an Interconnection Service Agreement with PJM, the Desired MW is limited to the unit’s economic maximum. | Apply methods for wind to other renewables and utilizing forecast information | Limit Desired MW to CIRs. |  |  |  | N/A
5 | Requirements for ability to follow dispatch point | High | Limited requirements in M14D - Wind Dispatchability Checklist | Expand on requirements in Wind Checklist and extend to other renewable resources; perform data request outreach to help establish requirements and guidance; ability to follow dispatch required for unit to be eligible to set price |  |  |  |  | N/A | Medium
6 | Governing documents | Medium | M14D - Wind Dispatchability Checklist | Add additional clarity in documentation, including existing ramp rate requirements |  |  |  |  | N/A | Medium - High
7 | Metrics to provide insight into renewable operations | Medium | None | Establish metrics to review with stakeholders regarding impacts of renewables. Possible examples include forecast accuracy, curtailment frequency, and real-time performance vs RTSCED expectations | Additional metrics: Negative, zero, positive offers by technology; Renewable generation with/without capacity commitment. |  |  |  | N/A
8 | Modeling resource output / forecast submission requirements | Medium | Not defined but committed capacity resources are required to offer DA (M11, 2.3.3.1) | Implementing must offer forecast requirement for intermittent resources: e.g. require offering P50 forecast? Mean? Higher confidence ? (P75) |  |  |  |  | N/A
9 | Look-ahead tool to evaluate renewable impact | Medium | ITSCED looks ahead 2-hours considering all resource types | Evaluate adding a look ahead solution when renewable forecast accuracy reaches a threshold (90%?). |  |  |  |  | N/A
* | Implementation | Medium | N/A | Phased approach | Long-lead single cut-over |  |  |  | N/A

## 2a. Design Component Details
OC
Renewable Dispatch
COMPONENT DETAILS
Instructions: Complete this form as needed. Design components should be populated from the Options Matrix.
Design Component | Detailed Description
1 | <enter detailed description of this component>
2 | <enter detailed description of this component>
3 | <enter detailed description of this component>
4 | <enter detailed description of this component>
5 | <enter detailed description of this component>

## 2b. Option Details
OC
Renewable Dispatch
SOLUTION OPTION DETAILS
Instructions: Complete this form as needed, including more detailed / expansive descriptions of options than the Options Matrix allows.
Cell # | Detailed Description
Corresponding cell number from Options Matrix (ex. 1A, 1B, 2A, etc.) | <enter detailed description of this option>

## 3. Package Matrix
OC
Renewable Dispatch
PACKAGE/ PROPOSAL MATRIX
Packages
# | Design Components | Priority | Status Quo | A | B | C | D | E
1 | Dispatch requirements | High | No PLS requirement on dispatchable range for wind and solar units. Restrictions for minimum limits based on CIR. | Update Markets Gateway submission rules around dispatchability down to 0 MWs. Define PLS limits consistent with physical capability.(e.g. dispatchable range, ramp rates)
2 | Curtailment indicator | Medium - High | Curtailment flag sent through ICCP | Remove curtailment flag with existing ICCP basepoint to indicate desired dispatch from PJM.
3 | Resource parameters to PJM | High
3a | Frequency of updates | High | Hourly or faster updates required; updates should not be more often than once per five minutes. | 5-min update frequency for real-time data for the current hour and upcoming two hours
3b | Critical parameters to offer/update | High | Not specified | Economic limits, emergency limits, ramp rates, fixed-gen
4 | LOC | Medium
4a | LOC eligibility | Medium | Eligible when able to follow curtailment signals | Expand existing rules for wind to all renewable resources without established dispatch methodology. Technology capability as specified in M28 and M14d, for all renewable resources.
4b | LOC Deviation |  | The LOC Deviation is the difference between the generating resource’s Desired MW output using the Final Offer based on the five minute real-time LMP at the generator’s bus and the generating resources actual output. The Desired MW output is adjusted for any effective regulation or synchronized reserve assignments and is limited to the lesser of the unit’s economic maximum or the unit’s maximum output as specified in the Interconnection Service Agreement. If a unit does not have an Interconnection Service Agreement with PJM, the Desired MW is limited to the unit’s economic maximum. | Apply methods for wind to other renewables and utilizing forecast information
5 | Requirements for ability to follow dispatch point | High | Limited requirements in M14D - Wind Dispatchability Checklist | Expand on requirements in Wind Checklist and extend to other renewable resources; perform data request outreach to help establish requirements and guidance; ability to follow dispatch required for unit to be eligible to set price |  |  |  |  | Low
6 | Governing documents | Medium | M14D - Wind Dispatchability Checklist | Add additional clarity in documentation, including existing ramp rate requirements |  |  |  |  | Low - Medium
7 | Metrics to provide insight into renewable operations | Medium | None | Establish metrics to review with stakeholders regarding impacts of renewables. Possible examples include forecast accuracy, curtailment frequency, and real-time performance vs RTSCED expectations. Additional metrics: Negative, zero, positive offers by technology; Renewable generation with/without capacity commitment. |  |  |  |  | Low - High
8 | Modeling resource output / forecast submission requirements | Medium | Not defined but committed capacity resources are required to offer DA (M11, 2.3.3.1) | Implementing must offer forecast requirement for intermittent resources: e.g. require offering P50 forecast? Mean? Higher confidence ? (P75) |  |  |  |  | Medium
9 | Look-ahead tool to evaluate renewable impact | Medium | ITSCED looks ahead 2-hours considering all resource types | Evaluate adding a look ahead solution when renewable forecast accuracy reaches a threshold (90%?). |  |  |  |  | Medium - High
* | Implementation | Medium | N/A | Long-lead single cut-over |  |  |  |  | High

## 3a. Package Details
OC
Renewable Dispatch
PACKAGE / PROPOSAL DETAILS
Instructions: Complete this form as needed, including more detailed / expansive descriptions of package components than the Package Matrix allows.
Package Solutions2
| A | B | C | D | E
1 | <enter detailed description of this component> | <enter detailed description of this component> | <enter detailed description of this component> | <enter detailed description of this component> | <enter detailed description of this component>
2 | <enter detailed description of this component> | <enter detailed description of this component> | <enter detailed description of this component> | <enter detailed description of this component> | <enter detailed description of this component>
3 | <enter detailed description of this component> | <enter detailed description of this component> | <enter detailed description of this component> | <enter detailed description of this component> | <enter detailed description of this component>
4 | <enter detailed description of this component> | <enter detailed description of this component> | <enter detailed description of this component> | <enter detailed description of this component> | <enter detailed description of this component>
5 | <enter detailed description of this component> | <enter detailed description of this component> | <enter detailed description of this component> | <enter detailed description of this component> | <enter detailed description of this component>

## Parking Lot
OC
Renewable Dispatch
PARKING LOT
Instructions: Use this space to document any items not specific to another topic area.
Description

## Revision History
OC
Renewable Dispatch
Revision History
Current Spreadsheet Version:
Instructions: Document all version changes to this matrix for easy identification of changes.
Version | Posting Date | Description of changes
1
2
3