## EIA Field Directory_PJMFields
Content and Layout of the Annual Electric Generator Report (EIA-860) Data Files for 2015
Field Name | Form EIA-860 Schedule | Form EIA-860 Line Number | Description | Notes | Utility | Plant | Generator / Operable | Generator / Proposed | Generator / Retired | Wind / Operable | Wind / Retired | Solar / Operable | Solar / Retired | MultiFuel / Operable | MultiFuel / Proposed | MultiFuel / Retired | Ownership | EnviroAssoc / Boiler Generator | EnviroAssoc / Boiler Cooling | EnviroAssoc / Boiler Particulate Matter | EnviroAssoc / Boiler SO2 | EnviroAssoc / Boiler Nox | EnviroAssoc / Boiler Mercury | EnviroAssoc / Boiler Stack Flue | EnviroAssoc / Emissions Control Equipment | EnviroEquip / Emission Standards & Strategies | EnviroEquip / Boiler Info & Design Parameters | EnviroEquip / Cooling | EnviroEquip / FGP | EnviroEquip / FGD | EnviroEquip / StackFlue
Transmission Substation Short Name 1 | n/a | n/a | Electrically connected Transmission Substation PJM 8 char EMS name. | If plant to connected to more than 1 that include up to 3
Transmission Voltage 1 | n/a | n/a | Voltage (PJM EMS terminal voltage at high side of load transformer). .If connected at distribution system then this should be the high side voltage at PJM interconnection facility. | If plant to connected to more than 1 that include up to 3
Transmission Equipment Name 1 | n/a | n/a | PJM transformer load name. | If plant to connected to more than 1 that include up to 3
Transmission Substation Short Name 2 | n/a | n/a | Electrically connected Transmission Substation PJM 8 char EMS name. | If plant to connected to more than 1 that include up to 3
Transmission Voltage 2 | n/a | n/a | Voltage (PJM EMS terminal voltage at high side of load transformer). .If connected at distribution system then this should be the high side voltage at PJM interconnection facility. | If plant to connected to more than 1 that include up to 3
Transmission Equipment Name 2 | n/a | n/a | PJM transformer load name. | If plant to connected to more than 1 that include up to 3
Transmission Substation Short Name 3 | n/a | n/a | Electrically connected Transmission Substation PJM 8 char EMS name. | If plant to connected to more than 1 that include up to 3
Transmission Voltage 3 | n/a | n/a | Voltage (PJM EMS terminal voltage at high side of load transformer). .If connected at distribution system then this should be the high side voltage at PJM interconnection facility. | If plant to connected to more than 1 that include up to 3
Transmission Equipment Name 3 | n/a | n/a | PJM transformer load name. | If plant to connected to more than 1 that include up to 3
Utility ID |  |  | EIA-assigned identification number for the company that is responsible for the day-to-day operations of the generator |  | x | x | x | x | x | x | x | x | x | x | x | x | x | x | x | x | x | x | x | x | x | x | x | x | x | x | x
Utility Name | 1 | 3 | Legal name of the company that is responsible for the day-to-day operations of the generator |  | x | x | x | x | x | x | x | x | x | x | x | x | x | x | x | x | x | x | x | x | x | x | x | x | x | x | x
Street Address | 1 | 3 | Street address of the operator/owner |  | x
City | 1 | 3 | Name of the city in which operator/owner is located |  | x
State | 1 | 3 | State of the operator/owner |  | x
Zip | 1 | 3 | Zip code of the operator/owner |  | x
Entity Type | 1 | 5 | Entity type of principle owner | C = Cooperative I = Investor-Owned Utility Q = Independent Power Producer M = Municipally-Owned Utility P = Political Subdivision F = Federally-Owned Utility S = State-Owned Utility IND = Industrial COM = Commercial | x
Plant Code | 2 | 1 | EIA-assigned plant code |  |  | x | x | x | x | x | x | x | x | x | x | x | x | x | x | x | x | x | x | x | x | x | x | x | x | x | x
Plant Name | 2 | 1 | Plant name |  |  | x | x | x | x | x | x | x | x | x | x | x | x | x | x | x | x | x | x | x | x | x | x | x | x | x | x
Street Address | 2 | 2 | Plant street address |  |  | x
City | 2 | 2 | Plant city |  |  | x
State | 2 | 2 | Plant state |  |  | x | x | x | x | x | x | x | x | x | x | x | x | [8 empty] | x | x | x | x | x | x
Zip | 2 | 2 | Plant zip code |  |  | x
County | 2 | 2 | Plant County |  |  | x | x | x | x | x | x | x | x | x | x | x
Latitude | 2 | 3 | The latitude of a plant's coordinates |  |  | x
Longitude | 2 | 3 | The longitude of a plant's coordinates |  |  | x
NERC Region | 2 | 4 | NERC region in which the plant is located | See Reference Table 30 |  | x
Balancing Authority Code | 2 | 5 | The plant's balancing authority | 5 character code |  | x
Balancing Authority Name | 2 | 5 | The plant's balancing authority | A balancing authority manages supply, demand, and interchanges within an electrically defined area. |  | x
Regulatory Status |  |  | Indicates whether the plant is regulated or non-regulated |  |  | x
Sector |  |  | Plant-level sector name, designated by the primary purpose, regulatory status and plant-level combined heat and power status | Commercial; Electric Utility; Industrial; Non-Combined Heat and Power Independent Power Producer (IPP); Combined Heat and Power (IPP CHP) |  | x | x | x | x | x | x | x | x | x | x | x
Sector Name |  |  | Plant-level sector number, designated by the primary purpose, regulatory status and plant-level combined heat and power status | 1 = Electric Utility 2 = Independent Power Producer, Non-Combined Heat and Power 3 = Independent Power Producer, Combined Heat and Power 4 = Commercial, Non-Combined Heat and Power 5 = Commercial, Combined Heat and Power 6 = Industrial, Non-Combined Heat and Power 7 = Industrial, Combined Heat and Power |  | x | x | x | x | x | x | x | x | x | x | x
Net Metering (for facilities with solar or wind generation) | 2 | 8b | Did this plant have a net metering agreement in effect during the reporting year? (Only displayed for facilities that report the sun or wind as an energy source) | Answers not required when North American Industry Classification System (NAICS) Code is 22 |  | x
FERC Cogeneration Status | 2 | 9a | Indicates of whether the plant has FERC qualifying facility cogenerator status | Yes / No |  | x
Transmission or Distribution System Owner | 2 | 13 | Name of the owner of the transmission or distribution system to which the plant is interconnected |  |  | x
Transmission or Distribution System Owner ID | 2 | 13 | EIA-assigned code for owner of transmission/distribution system to which the plant is interconnected |  |  | x
Transmission or Distribution System Owner State | 2 | 13 | State location for owner of transmission/distribution system to which the plant is interconnected |  |  | x
Grid Voltage (kV) | 2 | 14 | Plant's grid voltage at point of interconnection to transmission or distibution facilities | If the plant is interconnected to more than three transmission / distriubtion facilites, the three highest grid voltages are reported |  | x
Grid Voltage 2 (kV) | 2 | 14 | Plant's grid voltage at point of interconnection to transmission or distibution facilities | If the plant is interconnected to more than three transmission / distriubtion facilites, the three highest grid voltages are reported |  | x
Grid Voltage 3 (kV) | 2 | 14 | Plant's grid voltage at point of interconnection to transmission or distibution facilities | If the plant is interconnected to more than three transmission / distriubtion facilites, the three highest grid voltages are reported |  | x
Generator ID | 3A | 1 | Generator identification number |  |  |  | x | x | x | x | x | x | x | x | x | x | x | x
Technology |  |  | High level description of the technology used by the generator to produce electricity |  |  |  | x | x | x | x | x | x | x | x | x | x
RTO/ISO LMP Node Designation | 3A | 7a | The designation used to identify the price node in RTO/ISO Locational Marginal Price reports |  |  |  | x | x | x
RTO/ISO Location Designation for Reporting Wholesale Sales Data to FERC | 3A | 7b | The designation used to report ths specific location of the wholesale sales transactions to FERC for the Electric Quarterly Report |  |  |  | x | x | x
Nameplate Capacity (MW) | 3B, 3C | 1a | The highest value on the generator nameplate in megawatts rounded to the nearest tenth |  |  |  | x | x | x | x | x | x | x
Nameplate Power Factor | 3B, 3C | 1b | The nameplate power factor of the generator |  |  |  | x | x | x
Summer Capacity (MW) | 3B, 3C | 2 | The net summer capacity |  |  |  | x | x | x | x | x | x | x
Winter Capacity (MW) | 3B, 3C | 2 | The net winter capacity |  |  |  | x | x | x | x | x | x | x
Minimum Load (MW) | 3B | 3 | The minimum load at which the generator can operate at continuosuly |  |  |  | x |  | x
Uprate or Derate Completed During Year | 3B | 4a | Was an uprate or derate completed on this generator during the reporting year? | Yes / No |  |  | x |  | x
Status | 3B, 3C | 3B-5a, 3C-3 | The operating status of the generator | See Reference Table 4 |  |  | x | x | x | x | x | x | x | x | x | x | x
Current Month | 3C | 5 | The most recently updated effective month on which the generator is scheduled to start operation |  |  |  |  | x
Current Year | 3C | 5 | The most recently updated effective year on which the generator is scheduled to start operation |  |  |  |  | x
Operating Month | 3B | 6 | Month the generator began commercial operation |  |  |  | x |  | x | x |  | x
Operating Year | 3B | 6 | Year the generator began commercial operation |  |  |  | x |  | x | x |  | x
Retirement Month | 3B | 7 | Month the generator retired | [5 empty] | x |  | x |  | x
Retirement Year | 3B | 7 | Year the generator retired | [5 empty] | x |  | x |  | x
Planned Retirement Month | 3B | 8 | Planned effective month of the scheduled retirement of the generator |  |  |  | x |  | x
Planned Retirement Year | 3B | 8 | Planned effective year of the scheduled retirement of the generator |  |  |  | x |  | x
Associated with Combined Heat and Power System | 3B, 3C | 3B-9, 3C-6 | Indicates whether the generator is associated with a combined heat and power system | Yes / No |  |  | x | x | x
Energy Source 1 | 3B, 3C | 3B-11, 3C-8 | The code representing the most predominant type of energy that fuels the generator | See Reference Table 28 |  |  | x | x | x
Contact Name |  |  | Operational info can share with TO | Optional PJM fields, this is to assist TO communication process
Contact Phone Number |  |  | Phone number for contact | Optional PJM fields, this is to assist TO communication process
Contact Email |  |  | email for contact | Optional PJM fields, this is to assist TO communication process
Phone Number for All Call |  |  | Phone number to be added to PJM All Call List. | Optional PJM fields, this is to assist TO communication process