## Energy Storage Unit Offer
Cost-Based Regulation Offer Calculation - Energy Storage Units
Data Submitted by Participant in Yellow, Grey are invalid fields |  | Units
Fuel | 0 |  | Battery and Flywheel Units' fuel cost are equal to zero.
Heat Rate @ EcoMax | 0 |  | Battery and Flywheel Units enter Heat Rates as zero.
Heat Rate @ RegMin | 0 |  | Battery and Flywheel Units enter Heat Rates as zero.
VOM | 3.5 | $/MW of Regulation | Based on OEM Recommendations Initially or Actuals when Available.
EcoMax | 0 |  | Battery and Flywheel Units enter EcoMax as zero.
RegMin | 0 |  | Battery and Flywheel Units enter RegMin as zero.
Unit Reg Band | 10 | MW | This is 2X the Offer MW
Margin Adder | 12 | $/MW of Regulation
Energy Storage Unit Losses | 1.32 | $/MW of Regulation | Calculated in accordance with Manual 15, Section 11.8
Historic Mileage Ratio
Ratio | 4 | ** This will be posted on a eMKT--> Public Button--> Market Results A/S -->Regulation Results
Base Price
Fuel Cost (Total Fuel Related Cost: Manual 15) | 0 | $/MBTU
Heat Rate Adjustment (Operating Range)
Unit Base Load Heat Rate Fuel Input | 0 | MBTU/Hr | Heat Rate at Eco Max * Reg Min
Unit Reduced Load Heat Rate Fuel Input | 0 | MBTU/Hr | Heat Rate at Reg Min * Reg Min
Difference | 0 | MBTU/Hr | Difference
Heat Rate Adjustment (Non-Steady State Operation)
Top Operating Point Heat Rate | 0 | BTU/kWh
Heat Rate Loss Factor (Max per M15) | 0.35%
Heat Rate Loss | 0 | MBTU/Hr | EcoMax Heat Rate*.35%* EcoMax/1000
(a) Heat Rate Adjusment (Operating Range) |  |  | Heat Rate Adjustment (Operating Range) for Battery and Flywheel Units is zero.
Fuel Cost Adder - Operating Range | 0
(b) Margin/Risk Adder
Margin/Risk Adder | 12 | $/Hr/MW of Regulation | Margin Risk Adder
MAXIMUM CAPABILITY OFFER
a+b | 12 | $/MW
(c) Heat Rate Adjustment (Non Steady-State Operation) |  |  | Heat Rate Adjustment (Non Steady-State Operation) for Battery and Flywheel Units is zero.
Fuel Cost Adder - Non Steady-State Operation | 0
(d) VOM Adder
Regulation VOM Adder | 3.5 | $/Hr/MW of Regulation | VOM adder
(e) Energy Storage Unit Losses
Energy Storage Unit Losses | 1.32 | $/Hr/MW of Regulation | VOM adder
MAXIMUM PERFORMANCE OFFER
(c+d+e)/Historic Mileage Ratio | 1.205 | $/∆MW
Performance* Mileage_Ratio + Capability | 16.82