## MAX TIER2 OFFER CAP
Cost-Based Synchronized Reserve Offer Calculation
Data Submitted by Participant in Yellow |  | Units | Description
Heat Rate @ Full Load | 0 | Btu/KWh | Full Load Heat Rate
Heat Rate @ Reduced Load | 0 | Btu/KWh | Reduced Load Heat Rate
VOM Rate | 0 | $/MMBtu | Variable Operating & Maintenance Expense Rate
Full Load | 0 | MW | Default Economic Max (from Unit -> Detail)
Synchronized Reserve MWs | 0 | MW | Offer MW
Margin Adder | 7.5 | $/MWh of Synchronized Reserve | Optional Synchronized Reserve Margin Adder
Reduced Load | 0 | MW | Default Economic Max - Synchronized Reserve MWs
Heat Rate Penalty | 0% |  | (Heat Rate @ Reduced Load - Heat Rate @ Full Load)/(Heat Rate @ Full Load)
Adjusted VOM | 0 | $/MMBtu | VOM Rate x (100% + Heat Rate Penalty)
Unit Reduced Load Heat Input | 0 | MMBtu/h | (Heat Rate @ Reduced Load) x Reduced Load / 1000
Heat Rate VOM Penalty | 0 | $/h | (Adjusted VOM - VOM Rate) x Unit Reduced Load Heat Input
Synchronized Reserve VOM Adder | 0 | $/MWh | Heat Rate VOM Penalty / Synchronized Reserve MWs
Maximum Synchronized Reserve Cost-Based Offer | 7.5 | $/MWh | Margin Adder + Synchronized Reserve VOM Adder